## Sheet1
Component | Part number | description | Mounting Type | Interconnector spacing | foot print | link | price
G1 | 534-968 | 9V battery holder | Through hole | 0.5 inch | 1.025" by 0.535" | https://www.digikey.ca/products/en?keywords=534-968 | 1.68
IC1 | LT1167ACS8#PBF-ND | Amplifier | Surface Mount | 0.05 inch | .189" by .228" | https://www.digikey.ca/product-detail/en/linear-technology/LT1167ACS8-PBF/LT1167ACS8-PBF-ND/889552 | 15.98
IC2 |  | Amplifier | Surface Mount
IC3 |  | Amplifier | Surface Mount
IC4 | 296-12602-1-ND | voltage regulator | Surface Mount | 2.3 mm | Check datasheet. Ambigious | https://www.digikey.ca/product-detail/en/texas-instruments/LM317DCYR/296-12602-1-ND/443738 | 1.14
TM1-7 | 3386P-103LF-ND | 10K Trimmer Potentiometer | Through hole | 2.54mm | 9.52mm x 9.52 | https://www.digikey.ca/product-detail/en/bourns-inc/3386P-1-103LF/3386P-103LF-ND/1088523 | 2.29
R1 |  | 80k Ohm Resistor | Surface Mount
R2 |  | 30k Ohm Resistor | Surface Mount
R3 | see R2 |  | Surface Mount
R4 | see R1 |  | Surface Mount
R5 |  | 8k Ohm resistor | Surface Mount
R6 |  | 4k Ohm Resistor | Surface Mount
R7 | see R2 |  | Surface Mount
R8 | see R2 |  | Surface Mount
R9 |  | 109 ohm Resistor | Surface Mount
R10 | see R9 |  | Surface Mount
R11 | see R1 |  | Surface Mount
R12 | see R2 |  | Surface Mount
R13 | see R2 |  | Surface Mount
R14 | see R9 |  | Surface Mount
R15 |  |  | Surface Mount
U1-3 | OP amp |  | Through hole |  |  | https://www.digikey.ca/product-detail/en/texas-instruments/LMC6482IN-NOPB/LMC6482IN-NOPB-ND/364330 | 2.72
Headers |  | 4 pin | Through hole | 2.54 mm |  | https://www.digikey.ca/products/en?keywords=70543-0003 | 1.26