## Sheet1
Component | Part number | description | Mounting Type | Interconnector spacing | foot print | link | price | Quantity | Order | Package
G1 | 534-968 | 9V battery holder | Through hole | 0.5 inch | 1.025" by 0.535" | https://www.digikey.ca/products/en?keywords=534-968 | 1.68 | 1 | 1
IC1-3 | LT1167ACS8#PBF-ND | Amplifier | Surface Mount | 0.05 inch | .189" by .228" | https://www.digikey.ca/product-detail/en/linear-technology/LT1167ACS8-PBF/LT1167ACS8-PBF-ND/889552 | 15.98 | 3 | 3 | 8-SOIC (0.154", 3.90mm Width)
IC4 | 296-12602-1-ND | voltage regulator | Surface Mount | 2.3 mm | Check datasheet. Ambigious | https://www.digikey.ca/product-detail/en/texas-instruments/LM317DCYR/296-12602-1-ND/443738 | 1.14 | 1 | 1 | SOT-223
TM1-7 | 3386P-103LF-ND | 10K Trimmer Potentiometer | Through hole | 2.54mm | 9.52mm x 9.52 | https://www.digikey.ca/product-detail/en/bourns-inc/3386P-1-103LF/3386P-103LF-ND/1088523 | 2.29 | 7 | 7 | 3386P
U1-3 | OP amp |  | Through hole |  |  | https://www.digikey.ca/product-detail/en/texas-instruments/LMC6482IN-NOPB/LMC6482IN-NOPB-ND/364330 | 2.72 | 3 | 4 | 8-PDIP
Headers (x1-3) |  | 4 pin | Through hole | 2.54 mm |  | https://www.digikey.ca/product-detail/en/te-connectivity-amp-connectors/2-644861-4/A30933-ND/698415 | 0.95 | 3 | 4
Headers (x4-6) |  | 2 pin | Through hole |  |  | https://www.digikey.ca/product-detail/en/te-connectivity-amp-connectors/2-644803-2/A30924-ND/698439 | 0.64 | 3 | 4
C1-8 |  | Capacitor |  |  |  | https://www.digikey.ca/product-detail/en/yageo/CC0805KKX7R7BB105/311-1365-1-ND/2103149 | 0.15 | 8 | 10
R1,R4, R11 |  | 10kO | Surface Mount |  |  | https://www.digikey.ca/product-detail/en/rohm-semiconductor/LTR18EZPF1002/RHM10KYCT-ND/4055438 | 0.3 | 3 | 5
R2, R7, R12 |  | 30kO | Surface Mount |  |  | https://www.digikey.ca/product-detail/en/yageo/RC1206JR-0730KL/311-30KERCT-ND/732225 | 0.14 | 3 | 5
R3, R8, R13 |  | 2kO | Surface Mount |  |  | https://www.digikey.ca/product-detail/en/susumu/PRG3216P-2001-B-T5/408-1860-1-ND/4917841 | 1.17 | 3 | 5
R5 |  | 1KO | Surface Mount |  |  | https://www.digikey.ca/product-detail/en/yageo/RC1206FR-071KL/311-1.00KFRCT-ND/731334 | 0.14 | 1 | 2
R6 |  | 4kO | Surface Mount |  |  | https://www.digikey.ca/product-detail/en/yageo/RC1206FR-074K02L/311-4.02KFRCT-ND/731810 | 0.14 | 1 | 2
R9, R10, R14 |  | 110 ohm | Surface Mount |  |  | https://www.digikey.ca/product-detail/en/yageo/RC1206JR-07110RL/311-110ERCT-ND/732158 | 0.14 | 3 | 5
Connector |  | 2 pin female connector |  |  |  | https://www.digikey.ca/product-detail/en/te-connectivity-amp-connectors/3-640441-2/A30978-ND/698221 | 0.24 | 3 | 3
Connector |  | 4 pin female connector |  |  |  | https://www.digikey.ca/product-detail/en/te-connectivity-amp-connectors/3-640441-4/A30980-ND/698223 | 0.26 | 3 | 3